## triggers
trigger | use_id
speed
power_on
gear
date
time
GPS
POI name = toll barrier/site entrance
weekday
out_temp
volume
approach_unlock_state
wiper_speed
door_lock/unlock
window_position
action | google_map_start
google_map_destination_set
google_map_route_set
HVAC_start
HVAC_temperature_set
approach_unlock_set
volume_set
window_set

## Sheet1
Part | Requirements | Property Name | Property ID | Ampere API level | Android API levels | Descriibtion | link | Comments
trigger | speed | PERF_VEHICLE_SPEED | 0x11600207 |  | 34 | Speed of the vehicle in meters per second. When the vehicle is moving forward, PERF_VEHICLE_SPEED is positive and negative when the vehicle is moving backward. Also, this value is independent of gear value (CURRENT_GEAR or GEAR_SELECTION). For example, if GEAR_SELECTION is VehicleGear.GEAR_NEUTRAL, PERF_VEHICLE_SPEED is positive when the vehicle is moving forward, negative when moving backward, and zero when not moving. Float property type | https://developer.android.com/reference/android/car/VehiclePropertyIds#PERF_VEHICLE_SPEED
| power_on | IGNITION_STATE | 0x11400409 |  | 34 | Vehicle's ignition state. See https://developer.android.com/reference/android/car/VehicleIgnitionState for possible values for IGNITION_STATE. Integer property type | https://developer.android.com/reference/android/car/VehiclePropertyIds#IGNITION_STATE
| gear | CURRENT_GEAR | 0x11400401 |  | 34 | Vehicle transmission's current VehicleGear. CURRENT_GEAR's value may not match that of GEAR_SELECTION. For example, if the GEAR_SELECTION is VehicleGear.GEAR_DRIVE in a vehicle with an automatic transmission, the CURRENT_GEAR will be one of VehicleGear.GEAR_FIRST, VehicleGear.GEAR_SECOND, etc, which reflects the actual gear the transmission is currently running in. Integer property type | https://developer.android.com/reference/android/car/VehiclePropertyIds#CURRENT_GEAR
| out_temp | ENV_OUTSIDE_TEMPERATURE | 0x11600703 |  | 34 | Outside temperature in celsius. Float property type | https://developer.android.com/reference/android/car/VehiclePropertyIds#ENV_OUTSIDE_TEMPERATURE
| wiper_speed | WINDSHIELD_WIPERS_PERIOD | 0x13400bc5 |  |  | Windshield wipers period (milliseconds). Returns the instantaneous time period for 1 full cycle of the windshield wipers in ERROR(/android.car.VehicleUnit#MILLI_SECS). A full cycle is defined as a wiper moving from and returning to its rest position. The AreaIdConfig.getMaxValue() specifies the longest wiper period. The AreaIdConfig.getMinValue() is always 0. When an intermittent wiper setting is selected, this property value will be set to 0 during the "pause" phase of the intermittent wiping. Integer property type | https://developer.android.com/reference/android/car/VehiclePropertyIds#WINDSHIELD_WIPERS_PERIOD
| door_lock/unlock | DOOR_LOCK | 0x16200b02 |  |  | Door lock. True indicates that the door is locked. Boolean property type | https://developer.android.com/reference/android/car/VehiclePropertyIds#DOOR_LOCK
| window_position | WINDOW_POS | 0x13400bc0 |  | 34 | Window Position. This property is not in any particular unit but in a specified range of relative positions. AreaIdConfig.getMinValue() indicates the window's position when closed/fully open out of plane. If the window cannot open out of plane, then AreaIdConfig.getMinValue() is the position of the window when fully closed and must be 0. If the window can open out of plane, AreaIdConfig.getMinValue() indicates the window is fully open in its position out of plane and will be a negative value. AreaIdConfig.getMaxValue() indicates the window's position when fully open. All integers in between the min and max values are supported and indicate a transition state between the closed and fully open positions. Integer property type | https://developer.android.com/reference/android/car/VehiclePropertyIds#WINDOW_POS | READ_ONLY
|  | WINDOW_POS_VPA | 0x2340067A | 4&5 |  | This property is for VPA. When WINDOW_POS property is changed, it makes onChangeEvent and sends client. The unit of window position is percent. Min Value0, Max Value100 Integer | https://developer.ampere.cars/en/develop/tool-kit/ampr-vehicle-properties?name=window&deprecated=false
| volume | CarAudioManager AudioManager
| use_id | UserManager UserHandle
| date | Calendar
time
weekday
| GPS | LocationManager FusedLocationProviderClient fusedClien
approach_unlock_state
| POI name = toll barrier/site entrance | Automotive SDK for Android Automotive Places API rpc GetPlace(GetPlaceRequest) returns (GetPlaceResponse) |  |  |  | Returns detailed information about a place including name, address, and place ID, as well as automotive specific details like EV charging and parking. https://developers.google.com/automotive/auto-sdk-android/places/reference/rpc/google.maps.ondevice.places.v1#getplaceresponse | https://developers.google.com/automotive/auto-sdk-android/places
Action | HVAC_start | HVAC_AC_ON | 0x15200505 |  | 34 | On/off AC for designated areaId. Boolean property type | https://developer.android.com/reference/android/car/VehiclePropertyIds#HVAC_AC_ON | READ_AND_WRITE
| HVAC_temperature_set | HVAC_TEMPERATURE_CURRENT | 0x15600502 |  | 34 | HVAC current temperature in celsius. Float property type | https://developer.android.com/reference/android/car/VehiclePropertyIds#HVAC_TEMPERATURE_CURRENT | READ_ONLY
|  | HVAC_TEMPERATURE_DISPLAY_UNITS | 0x1140050e |  | 34 | Temperature units for display. Integer property type | https://developer.android.com/reference/android/car/VehiclePropertyIds#HVAC_TEMPERATURE_DISPLAY_UNITS | READ_ONLY
|  | HVAC_TEMPERATURE_SET | 0x15600503 |  | 34 | HVAC target temperature set in Celsius. Float property type | https://developer.android.com/reference/android/car/VehiclePropertyIds#HVAC_TEMPERATURE_SET | READ_AND_WRITE
| window_set | WINDOW_POS | 0x13400bc0 |  | 34 | Window Position. This property is not in any particular unit but in a specified range of relative positions. AreaIdConfig.getMinValue() indicates the window's position when closed/fully open out of plane. If the window cannot open out of plane, then AreaIdConfig.getMinValue() is the position of the window when fully closed and must be 0. If the window can open out of plane, AreaIdConfig.getMinValue() indicates the window is fully open in its position out of plane and will be a negative value. AreaIdConfig.getMaxValue() indicates the window's position when fully open. All integers in between the min and max values are supported and indicate a transition state between the closed and fully open positions. Integer property type | https://developer.android.com/reference/android/car/VehiclePropertyIds#WINDOW_POS | READ_ONLY
|  | WINDOW_POS_VPA | 0x2340067A | 4&5 |  | This property is for VPA. When WINDOW_POS property is changed, it makes onChangeEvent and sends client. The unit of window position is percent. Min Value0, Max Value100 Integer | https://developer.ampere.cars/en/develop/tool-kit/ampr-vehicle-properties?name=window&deprecated=false | READ_AND_WRITE
| volume_set | CarAudioManager AudioManager | [5 empty] | READ_AND_WRITE
approach_unlock_set
| google_map_start | Start to foreground without parameters. val intent = Intent(Intent.ACTION_VIEW).apply { setPackage("com.google.android.apps.maps") } startActivity(intent) | [5 empty] | WRITE_ONLY
| google_map_destination_set | Open the map and display the navigation page to the destination (Drive mode). val uri = Uri.parse("google.navigation:q=25.000,12.000&mode=d") val intent = Intent(Intent.ACTION_VIEW).apply { setPackage("com.google.android.apps.maps") } startActivity(intent) | [5 empty] | WRITE_ONLY
| google_map_route_set | Automotive SDK for Android Automotive Routes API rpc ComputeRoutes(ComputeRoutesRequest) returns (ComputeRoutesResponse) |  |  |  | Requests a route (and optionally alternates) from an origin to a destination or destinations, according to a route objective. Returns a single RouteResponse. 自定义路线（避开高峰、高速等） https://developers.google.com/automotive/auto-sdk-android/routes/reference/v2/rpc/google.maps.ondevice.routing.v2?hl=zh-cn#routingconfig | https://developers.google.com/automotive/auto-sdk-android/routes | WRITE_ONLY Google Map 不接受外部传入完整的路线 1. 将得到的路线的waypoint 通过Intent传给Google Map绘制，但是由于 url 长度限制，可传的 waypoint 数量有限，且Google map 拿到这些数值后也会重新计算，不一定百分百一致 val uri = Uri.parse( "https://www.google.com/maps/dir/?api=1" + "&origin=25.000,12.000" + "&destination=30.000,25.000" + "&waypoints=26.000,17.000¦27.000,20.000" + "&travelmode=driving" ) 2. 如果需要精确控制路径，则需要集成Google Map SDK，自己绘制，开发成本就很高了